## NFT- RA
NFT - Risk Assessment
S.No | Project Name | Scope/feature | Functional Changes | Hardware Changes | Software Changes | Impact of Downtime | Load/Volume Changes | Risk Score | Justification
1 | Hazardous Area Monitoring for Industrial Plants powered by IoT | New | Moderate | No Changes | Moderate | Low | >5 to 10% | ORANGE | As per deployment of Mobile Application
NFT - Detailed Test Plan
|  |  | S.No | Project Overview | NFT Test approach | Assumptions/Dependencies/Risks | Approvals/Signoff
|  |  | 1 | Hazardous Area Monitoring using Sensor-cloud Technology and Remote sensing applications. | Performance | Lifetime of Sensor beacons | Approved
End Of Test Report
S.No | Project Overview | NFT Test approach | NFR - Met | Test Outcome | GO/NO-GO decision | Recommendations | Identified Defects (Detected/Closed/Open) | Approvals/Signoff
1 | Hazardous Area Monitoring using Sensor-cloud Technology and Remote sensing applications. | Performance | Yes. Required Performance criteria like reliability and maintainability were met. | Success - Critical parameters (Temperature and Humidity) are monitored real-time in Hazardous areas and the values are displayed in the Mobile Application | GO | None | Network dependencies | Approved

## DTP
NFT Test approach
Load Test

## Testdata (hidden)
New | No Changes | No Changes | RED | In-Scope | Baseline Test Approach
Existing | Low | >5 to 10% | ORANGE | Out of Scope | Benchmark Test Approach
| Moderate | >10 to 30% | GREEN
| High | >30 to 50 %
>50 to 70%
>70 to 100%